## System Parameters
System Parameters (defined by hardware) |  |  | Profiles (usage of each component mode - defined by software and usage)
Sensor Device
form the datasheets
|  |  | "off" | "sensing" | "interactive"
Processor - ESP32 (3.3V) | ESP32
Active | 792 | mW | 0% | 12.5% | 0%
Idle | 99 | mW | 0% | 0% | 62.5%
Sleep | 1 | mW | 100% | 0% | 0%
Sensor - MQ4 （5V） | adxl345
On | 750 | mW | 0% | 62.5% | 0%
Idle | 750 | mW | 0% | 0% | 25%
Off | 1 | mW | 100% | 0% | 0%
|  |  | 4 | 12 | 8 | hours/day typical usage
Battery
Capacity | 5872 | mAh
Nominal Voltage | 3.7 | V
Regulator Efficiency | 90%
Display Device
Processor - ESP32 (3.3V) | ESP32
Active | 792 | mW | 0% | 12.5% | 87.5%
Idle | 99 | mW | 0% | 0% | 62.5%
Sleep | 1 | mW | 0% | 0% | 0%
LED (2V) | LED
On | 40 | mW | 0% | 12.5% | 0%
Display (3.3V) | I2CLCD16x2%20Display
On | 76 | mW | 0% | 0% | 87.5%
Off (leakage) | 1 | mW | 0% | 0% | 0%
28BYJ-48 – 5V Stepper Motor | 28BYJ-48%20Stepper%20Motor
On | 1000 | mW | 0% | 12.5% | 0%
Idle | 50 | mW | 0% | 0% | 87.5%
Off | 1 | mW | 0% | 0% | 0%
|  |  | 4 | 20 | 0 | hours/day typical usage
Battery
Capacity | 6258 | mAh
Nominal Voltage | 3.7 | V
Regulator Efficiency | 90%
REFLECTIONS : WHAT DID YOU LEARN FROM ANALYZING YOUR POWER. TALK ABOUT SOME POTENTIAL TRADEOFFS.
How did you determine your "days of use" metric for the Kid Sleep Guard? The "days of use" metric for the Kid Sleep Guard was determined by considering the device's operational requirements and the typical daily routine of a child's sleep patterns. Given that the sensor device is designed to monitor a child's movements throughout the night, the operational cycle was aligned with a 24-hour period. The accelerometer sensor, crucial for detecting movements, operates intermittently, capturing data in sync with the expected times a child might be most restless or likely to wake up. This approach ensures efficient power use while maintaining effectiveness in monitoring sleep quality. What do you think is the optimum size for the battery in your device? For the Kid Sleep Guard, the optimum battery size was a critical consideration, balancing between ensuring sufficient power for at least a week of continuous operation and keeping the device lightweight and compact. Given the device's power consumption patterns—primarily during nighttime monitoring and less so during the day—a battery size of around 16000 mAh to 24000 mAh is deemed optimum. This capacity supports the device's operational needs while accommodating physical design constraints and ensuring user convenience with less frequent charging requirements. What hardware/software/cost/effort tradeoffs could you make to improve the user experience? Several trade-offs were considered to enhance the user experience without significantly impacting cost or effort. One major hardware trade-off involved optimizing the sensor's operation time. By programming the accelerometer to enter a low-power state during periods of inactivity and wake up at intervals to check for movements, we could extend battery life while ensuring effective monitoring. On the software side, introducing an adaptive algorithm that learns from the child's sleep patterns could allow for more personalized monitoring, potentially reducing unnecessary alerts and improving prediction accuracy. However, this would require additional development effort and potentially increase the cost due to the complexity of the machine learning models. From a cost perspective, using a high-capacity but rechargeable battery offers a good balance between operational efficiency and user convenience. While the initial cost might be higher, the long-term savings from not needing to replace batteries frequently can be significant. In terms of effort, one area to consider is the user interface on the parent's device. Simplifying the display and alert system to make it more intuitive could enhance user satisfaction, but this requires careful design and user testing to ensure the changes are genuinely beneficial.